## Enter your info here
Your Name:
[6 empty] | Year 1 |  | Year 2 |  | Year 3 |  | Year 4 |  | Year 5
Date Range :
# of Family Members:
First Vehicle
Year, Make, Model
Odometer Reading
Miles driven
Mpg*
* Click here to find an estimate for
your vehicle
Second Vehicle
Year, Make, Model
Odometer Reading
Miles driven
Mpg*
Third Vehicle
Year, Make, Model
Odometer Reading
Miles driven
Mpg*
Fourth Vehicle
Year, Make, Model
Odometer Reading
Miles driven
Mpg*
Flights
Miles (Count each family
members' miles separately)
* Click here to calculate your flight
mileage
Electricity
Total kilowatts (kWh):
Home Heating*
Natural Gas (Therms):
Natural Gas (mcf)
Heating Oil (Gallons):
Propane (Gallons):
* Fill in one box only
Garbage
Garbage/wk (Gallons):*
* Kitchen bags are 13 gallons, large
bags are33 gallons.
Step 2. Calculate (refer to #s 1. through 8. above) The calculator puts the values in the orange boxes
Vehicles
1. Miles driven divided by MPG and multiplied by 20 pounds = pounds of CO2
2. Miles driven divided by MPG and multiplied by 20 pounds = pounds of CO2
3. Miles driven divided by MPG and multiplied by 20 pounds = pounds of CO2
4. Miles driven divided by MPG and multiplied by 20 pounds = pounds of CO2
Flights
5. multiplied by .9 lbs* = pounds CO2 by flights/yr
Electricity
6. multiplied by 2.2 lbs* = pounds CO2 by electricity/yr
Gas, or…
7a. multiplied by 11 lbs* = pounds CO2 by gas/yr
7b. multiplied 10.3 then by 11 lbs = pounds CO2 by gas/yr
7c. multiplied by 22 lbs* = pounds CO2 by heating oil/yr
7d. multiplied by 13 lbs* = pounds CO2 by propane/yr
Garbage
8. multiplied by 100 lbs* = pounds CO2 by garbage/yr
Your Household’s Carbon Footprint
Add all Step 2 totals = Total pounds of CO2 emitted by your household.
Step 3. Break it Down…percent of CO2 emissions from each area above.
To do this, divide your total auto #1 CO2 pounds (found in Step 2)
by your total household pounds (found in Step 3). Continue this
step for the remaining areas.
| Vehicle #1 = | [5 empty] | 0% |  |  |  |  | 0% |  |  |  |  | 0% |  |  |  |  | 0% |  |  | 0%
| Vehicle #2 = | [5 empty] | 0% |  |  |  |  | 0% |  |  |  |  | 0% |  |  |  |  | 0% |  |  | 0%
| Vehicle #3 = | [5 empty] | 0% |  |  |  |  | 0% |  |  |  |  | 0% |  |  |  |  | 0% |  |  | 0%
| Vehicle #4 = | [5 empty] | 0% |  |  |  |  | 0% |  |  |  |  | 0% |  |  |  |  | 0% |  |  | 0%
| Flights = | [5 empty] | 0% |  |  |  |  | 0% |  |  |  |  | 0% |  |  |  |  | 0% |  |  | 0%
| Electricity = | [5 empty] | 0% |  |  |  |  | 0% |  |  |  |  | 0% |  |  |  |  | 0% |  |  | 0%
| Gas = | [5 empty] | 0% |  |  |  |  | 0% |  |  |  |  | 0% |  |  |  |  | 0% |  |  | #VALUE!
| Garbage = | [5 empty] | 0% |  |  |  |  | 0% |  |  |  |  | 0% |  |  |  |  | 0% |  |  | 0%
* indicates approximate pounds of CO2 released per unit. For example, 22 lbs CO2 per gallon of gasoline, or .9 lbs CO2 per flight mile.
Year 1 Chart Information: | [5 empty] | Year 2 Chart Information | [5 empty] | Year 3 Chart Information | [5 empty] | Year 4 Chart Information |  |  |  |  | Year 5 Chart Information
0 |  |  | Vehicle 1 | 0% |  | 0 |  |  | Vehicle 1 | 0% |  | 0 |  |  | Vehicle 1 | 0% |  | 0 |  |  | Vehicle 1 | 0% | 0 |  | Vehicle 1 | 0%
Average U.S. Footprint for a Family Your Size* | 0 |  |  |  |  | Average U.S. Footprint for a Family Your Size* | 0 |  |  |  |  | Average U.S. Footprint for a Family Your Size* | 0 |  |  |  |  | Average U.S. Footprint for a Family Your Size* | 0 |  |  |  | Average U.S. Footprint for a Family Your Size* | 0
Kyoto Allowance** | 0 |  |  |  |  | Kyoto Allowance** | 0 |  |  |  |  | Kyoto Allowance** | 0 |  |  |  |  | Kyoto Allowance** | 0 |  |  |  | Kyoto Allowance** | 0
|  |  | kWh | 0% |  |  |  |  | kWh | 0% |  |  |  |  | kWh | 0% |  |  |  |  | kWh | 0% |  |  | kWh | 0%
|  |  | Gas | 0% |  |  |  |  | Gas | 0% |  |  |  |  | Gas | 0% |  |  |  |  | Gas | 0% |  |  | Gas | #VALUE!
|  |  | Flights | 0% |  |  |  |  | Flights | 0% |  |  |  |  | Flights | 0% |  |  |  |  | Flights | 0% |  |  | Flights | 0%
|  |  | Garbage | 0% |  |  |  |  | Garbage | 0% |  |  |  |  | Garbage | 0% |  |  |  |  | Garbage | 0% |  |  | Garbage | 0%
[5 empty] | Total Greenhouse Gas Emmissions |  |  | Electric CO2 |  |  | Automobile CO2 |  |  | Gas CO2 |  |  | Flights CO2 |  |  | Garbage CO2
[5 empty] | Year 1 |  |  | Year 1 |  |  | Year 1 |  |  | Year 1 |  |  | Year 1 |  |  | Year 1
[5 empty] | Year 2 |  |  | Year 2 |  |  | Year 2 |  |  | Year 2 |  |  | Year 2 |  |  | Year 2
[5 empty] | Year 3 |  |  | Year 3 |  |  | Year 3 |  |  | Year 3 |  |  | Year 3 |  |  | Year 3
[5 empty] | Year 4 |  |  | Year 4 |  |  | Year 4 |  |  | Year 4 |  |  | Year 4 |  |  | Year 4
[5 empty] | Year 5 |  |  | Year 5 |  |  | Year 5 |  |  | Year 5 |  |  | Year 5 |  |  | Year 5
Sources
Vehicle Formula: 20 Pounds of Carbon Dioxide per Gallon of Gasoline
Vehicle Formula from www.fueleconomy.gov
Flight Formula: 0.9 Pounds of Carbon Dioxide per Flight Mile
Flight Formula from www.nativeenergy.com
Electricity Formula: X Pounds of Carbon Dioxide per Kilowatt Hour (Varies by State)
Electricity Formula from the U.S. Department of Energy and U.S. Energy Information Administration Form EIA-1605 Page 26
Natural Gas Formula: 11 Pounds of Carbon Dioxide per Therm
Gas Formula from the Rocky Mountain Institute Report "Cool Citizens: Everyday Solutions to Climate Change" Page 7
Heating Oil Formula: 22 Pounds of Carbon Dioxide per Gallon
Gas Formula from the Rocky Mountain Institute Report "Cool Citizens: Everyday Solutions to Climate Change" Page 7
Propane Formula: 13 Pounds of Carbon Dioxide per Gallon
Gas Formula from the Rocky Mountain Institute Report "Cool Citizens: Everyday Solutions to Climate Change" Page 7
Garbage Formula: 100 Pounds of Carbon Dioxide per Gallon(s)/wk
Garbage Formula from the Low Carbon Diet Calculator
Step 1. Enter Your Information
Gather your information from the past 12 months and enter it into the gray boxes. The calculator allows you to measure your carbon footprint 5 different times.
Cool Congregations
An Earth Stewardship Program
Step 2. See Your Results
Click on the "Your Results" tab on the bottom left side of the Excel window to see your results.
Cool Congegations is a program of Iowa IPL. To
learn more about Iowa IPL, go to www.iowaipl.org.

## Your Results
0
Your Results - Year 1
This page is a summary of your carbon emissions. Click the "Your Pledge" tab on the bottom left side of the excel
window to begin plotting out your steps to reduce your carbon footprint.
Name: |  | 0
Family Members: |  | 0
[7 empty] | Annual |  |  | Percent CO2
| Year Make Model |  |  | Annual Miles | MPG | Odometer |  | Pounds Of Carbon |  | Emissions
First Vehicle | [9 empty] | 0%
Second Vehicle | [9 empty] | 0%
Third Vehicle | [9 empty] | 0%
Fourth Vehicle | [9 empty] | 0%
|  |  | Total Miles Flown |  |  | 0 |  |  |  | 0%
|  |  | Total kWh Electricity |  |  | 0 |  |  |  | 0%
|  |  | Total Therms Natural Gas |  |  | 0 |  |  |  | 0%
|  |  | Total Mcf Natural Gas |  |  | 0
|  |  | Total Gallons Heating Oil |  |  | 0
|  |  | Total Gallons Propane |  |  | 0
|  |  | Total Gallons Garbage |  |  | 0 |  |  |  | 0%
Annual Family Carbon Footprint
[5 empty] | US Average for family of |  |  | 0 | 0 | #VALUE!
[5 empty] | Kyoto Allowance for family of |  |  | 0 | 0 | #VALUE!
0
Your Results - Year 2
This page is a summary of your carbon emissions. Click the "Your Pledge" tab on the bottom left side of the excel
window to begin plotting out your steps to reduce your carbon footprint.
Name: |  | 0
Family Members: |  | 0
[7 empty] | Annual |  |  | Percent CO2
| Year Make Model |  |  | Annual Miles | MPG | Odometer |  | Pounds Of Carbon |  | Emissions
First Vehicle | [9 empty] | 0%
Second Vehicle | [9 empty] | 0%
Third Vehicle | [9 empty] | 0%
Fourth Vehicle | [9 empty] | 0%
|  |  | Total Miles Flown |  |  | 0 |  |  |  | 0%
|  |  | Total kWh Electricity |  |  | 0 |  |  |  | 0%
|  |  | Total Therms Natural Gas |  |  | 0 |  |  |  | 0%
|  |  | Total Mcf Natural Gas |  |  | 0
|  |  | Total Gallons Heating Oil |  |  | 0
|  |  | Total Gallons Propane |  |  | 0
|  |  | Total Gallons Garbage |  |  | 0 |  |  |  | 0%
Annual Family Carbon Footprint
[5 empty] | US Average for family of |  |  | 0 | 0 | #VALUE!
[5 empty] | Kyoto Allowance for family of |  |  | 0 | 0 | #VALUE!
0
Your Results - Year 3
This page is a summary of your carbon emissions. Click the "Your Pledge" tab on the bottom left side of the excel
window to begin plotting out your steps to reduce your carbon footprint.
Name: |  | 0
Family Members: |  | 0
[7 empty] | Annual |  |  | Percent CO2
| Year Make Model |  |  | Annual Miles | MPG | Odometer |  | Pounds Of Carbon |  | Emissions
First Vehicle | [9 empty] | 0%
Second Vehicle | [9 empty] | 0%
Third Vehicle | [9 empty] | 0%
Fourth Vehicle | [9 empty] | 0%
|  |  | Total Miles Flown |  |  | 0 |  |  |  | 0%
|  |  | Total kWh Electricity |  |  | 0 |  |  |  | 0%
|  |  | Total Therms Natural Gas |  |  | 0 |  |  |  | 0%
|  |  | Total Mcf Natural Gas |  |  | 0
|  |  | Total Gallons Heating Oil |  |  | 0
|  |  | Total Gallons Propane |  |  | 0
|  |  | Total Gallons Garbage |  |  | 0 |  |  |  | 0%
Annual Family Carbon Footprint
[5 empty] | US Average for family of |  |  | 0 | 0 | #VALUE!
[5 empty] | Kyoto Allowance for family of |  |  | 0 | 0 | #VALUE!
0
Your Results - Year 4
This page is a summary of your carbon emissions. Click the "Your Pledge" tab on the bottom left side of the excel
window to begin plotting out your steps to reduce your carbon footprint.
Name: |  | 0
Family Members: |  | 0
[7 empty] | Annual |  |  | Percent CO2
| Year Make Model |  |  | Annual Miles | MPG | Odometer |  | Pounds Of Carbon |  | Emissions
First Vehicle | [9 empty] | 0%
Second Vehicle | [9 empty] | 0%
Third Vehicle | [9 empty] | 0%
Fourth Vehicle | [9 empty] | 0%
|  |  | Total Miles Flown |  |  | 0 |  |  |  | 0%
|  |  | Total kWh Electricity |  |  | 0 |  |  |  | 0%
|  |  | Total Therms Natural Gas |  |  | 0 |  |  |  | 0%
|  |  | Total Mcf Natural Gas |  |  | 0
|  |  | Total Gallons Heating Oil |  |  | 0
|  |  | Total Gallons Propane |  |  | 0
|  |  | Total Gallons Garbage |  |  | 0 |  |  |  | 0%
Annual Family Carbon Footprint
[5 empty] | US Average for family of |  |  | 0 | 0 | #VALUE!
[5 empty] | Kyoto Allowance for family of |  |  | 0 | 0 | #VALUE!
0
Your Results - Year 5
This page is a summary of your carbon emissions. Click the "Your Pledge" tab on the bottom left side of the excel
window to begin plotting out your steps to reduce your carbon footprint.
Name: |  | 0
Family Members: |  | 0
[7 empty] | Annual |  |  | Percent CO2
| Year Make Model |  |  | Annual Miles | MPG | Odometer |  | Pounds Of Carbon |  | Emissions
First Vehicle | [9 empty] | 0%
Second Vehicle | [9 empty] | 0%
Third Vehicle | [9 empty] | 0%
Fourth Vehicle | [9 empty] | 0%
|  |  | Total Miles Flown |  |  | 0 |  |  |  | 0%
|  |  | Total kWh Electricity |  |  | 0 |  |  |  | 0%
|  |  | Total Therms Natural Gas |  |  | 0 |  |  |  | #VALUE!
|  |  | Total Mcf Natural Gas |  |  | 0
|  |  | Total Gallons Heating Oil |  |  | 0
|  |  | Total Gallons Propane |  |  | 0
|  |  | Total Gallons Garbage |  |  | 0 |  |  |  | 0%
Annual Family Carbon Footprint
[5 empty] | US Average for family of |  |  | 0 | 0 | #VALUE!
[5 empty] | Kyoto Allowance for family of |  |  | 0 | 0 | #VALUE!
Cool Congregations
An Earth Stewardship Program
Cool Congregations
An Earth Stewardship Program
Cool Congregations
An Earth Stewardship Program
Cool Congregations
An Earth Stewardship Program
Cool Congregations
An Earth Stewardship Program

## Your Pledge
Cool Congregations Pledge - Year 1 | [7 empty] | 0
0
|  | *National Geographic |  | **UN Framework Convention on Climate Change (UNFCCC)
Step 3. Your Pledge
Select the actions that you are planning to take to reduce your carbon footprint from our list of 25 Steps.
We encourage everyone to try to reduce their footprint by at least 10%, an amount shown in the blue box below.
As you enter the carbon reductions from the list of 25 Steps in the yellow boxes your total is calculated in the orange box.
*To see our 25 Steps, and their corresponding carbon reductions, click here.
| Pledge Action |  |  |  | C02 Reduction |  | Pledge Action |  | C02 Reduction
1 | [5 empty] | 4
2 | [5 empty] | 5
3 | [5 empty] | 6
Total Pounds Emited
| Total Pounds Pledged |  | 0
| Your 10% Pledge Goal |  | #VALUE!
Cool Congregations Pledge - Year 2 | [7 empty] | 0
0
|  | *National Geographic |  | **UN Framework Convention on Climate Change (UNFCCC)
Step 3. Your Pledge
Select the actions that you are planning to take to reduce your carbon footprint from our list of 25 Steps.
We encourage everyone to try to reduce their footprint by at least 10%, an amount shown in the blue box below.
As you enter the carbon reductions from the list of 25 Steps in the yellow boxes your total is calculated in the orange box.
*To see our 25 Steps, and their corresponding carbon reductions, click here.
| Pledge Action |  |  |  | C02 Reduction |  | Pledge Action |  | C02 Reduction
1 | [5 empty] | 4
2 | [5 empty] | 5
3 | [5 empty] | 6
Total Pounds Emited
| Total Pounds Pledged |  | 0
| Your 10% Pledge Goal |  | #VALUE!
Cool Congregations Pledge - Year 3 | [7 empty] | 0
0
|  | *National Geographic |  | **UN Framework Convention on Climate Change (UNFCCC)
Step 3. Your Pledge
Select the actions that you are planning to take to reduce your carbon footprint from our list of 25 Steps.
We encourage everyone to try to reduce their footprint by at least 10%, an amount shown in the blue box below.
As you enter the carbon reductions from the list of 25 Steps in the yellow boxes your total is calculated in the orange box.
*To see our 25 Steps, and their corresponding carbon reductions, click here.
| Pledge Action |  |  |  | C02 Reduction |  | Pledge Action |  | C02 Reduction
1 | [5 empty] | 4
2 | [5 empty] | 5
3 | [5 empty] | 6
Total Pounds Emited
| Total Pounds Pledged |  | 0
| Your 10% Pledge Goal |  | #VALUE!
Cool Congregations Pledge - Year 4 | [7 empty] | 0
0
|  | *National Geographic |  | **UN Framework Convention on Climate Change (UNFCCC)
Step 3. Your Pledge
Select the actions that you are planning to take to reduce your carbon footprint from our list of 25 Steps.
We encourage everyone to try to reduce their footprint by at least 10%, an amount shown in the blue box below.
As you enter the carbon reductions from the list of 25 Steps in the yellow boxes your total is calculated in the orange box.
*To see our 25 Steps, and their corresponding carbon reductions, click here.
| Pledge Action |  |  |  | C02 Reduction |  | Pledge Action |  | C02 Reduction
1 | [5 empty] | 4
2 | [5 empty] | 5
3 | [5 empty] | 6
Total Pounds Emited
| Total Pounds Pledged |  | 0
| Your 10% Pledge Goal |  | #VALUE!
Cool Congregations Pledge - Year 5 | [7 empty] | 0
0
|  | *National Geographic |  | **UN Framework Convention on Climate Change (UNFCCC)
Step 3. Your Pledge
Select the actions that you are planning to take to reduce your carbon footprint from our list of 25 Steps.
We encourage everyone to try to reduce their footprint by at least 10%, an amount shown in the blue box below.
As you enter the carbon reductions from the list of 25 Steps in the yellow boxes your total is calculated in the orange box.
*To see our 25 Steps, and their corresponding carbon reductions, click here.
| Pledge Action |  |  |  | C02 Reduction |  | Pledge Action |  | C02 Reduction
1 | [5 empty] | 4
2 | [5 empty] | 5
3 | [5 empty] | 6
Total Pounds Emited
| Total Pounds Pledged |  | 0
| Your 10% Pledge Goal |  | #VALUE!
Step 4. Track Your Progress
To see your progress since Year 1, click the tab labeled "Your Progress"
in the center of the bottom edge of the Excel window.
Step 4. Track Your Progress
To see your progress since Year 1, click the tab labeled "Your Progress"
in the center of the bottom edge of the Excel window.
Step 4. Track Your Progress
To see your progress since Year 1, click the tab labeled "Your Progress"
in the center of the bottom edge of the Excel window.
Step 4. Track Your Progress
To see your progress since Year 1, click the tab labeled "Your Progress"
in the center of the bottom edge of the Excel window.

## Your Progress
Progress Report
0
Total Pounds of CO2
Year 1
Year 2
Year 3
Year 4
Year 5
Change from Prior Year
Year 2
Year 3
Year 4
Year 5
| Change from Yr 1 | % Change from Yr 1 | % Change from Prior Year
| Year 2 | Year 2 | Year 2
| Year 3 | Year 3 | Year 3
| Year 4 | Year 4 | Year 4
| Year 5 | Year 5 | Year 5
Total Pounds of CO2
Year 1
Year 2
Year 3
Year 4
Year 5
Change from Prior Year
Year 2
Year 3
Year 4
Year 5
| Change from Yr 1 | % Change from Yr 1 | % Change from Prior Year
| Year 2 | Year 2 | Year 2
| Year 3 | Year 3 | Year 3
| Year 4 | Year 4 | Year 4
| Year 5 | Year 5 | Year 5
Total Pounds of CO2
Year 1
Year 2
Year 3
Year 4
Year 5
Change from Prior Year
Year 2
Year 3
Year 4
Year 5
| Change from Yr 1 | % Change from Yr 1 | % Change from Prior Year
| Year 2 | Year 2 | Year 2
| Year 3 | Year 3 | Year 3
| Year 4 | Year 4 | Year 4
| Year 5 | Year 5 | Year 5
Total Pounds of CO2
Year 1
Year 2
Year 3
Year 4
Year 5
Change from Prior Year
Year 2
Year 3
Year 4
Year 5
| Change from Yr 1 | % Change from Yr 1 | % Change from Prior Year
| Year 2 | Year 2 | Year 2
| Year 3 | Year 3 | Year 3
| Year 4 | Year 4 | Year 4
| Year 5 | Year 5 | Year 5
Total Pounds of CO2
Year 1
Year 2
Year 3
Year 4
Year 5
Change from Prior Year
Year 2
Year 3
Year 4
Year 5
| Change from Yr 1 | % Change from Yr 1 | % Change from Prior Year
| Year 2 | Year 2 | Year 2
| Year 3 | Year 3 | Year 3
| Year 4 | Year 4 | Year 4
| Year 5 | Year 5 | Year 5
Total Pounds of CO2
Year 1
Year 2
Year 3
Year 4
Year 5
Change from Prior Year
Year 2
Year 3
Year 4
Year 5
| Change from Yr 1 | % Change from Yr 1 | % Change from Prior Year
| Year 2 | Year 2 | Year 2
| Year 3 | Year 3 | Year 3
| Year 4 | Year 4 | Year 4
| Year 5 | Year 5 | Year 5